## Sheet1
Parameter | definition | unit | Value
D_T | Transmitted beam width full angle radius (half-diameter) | m | 0.06 | Not sure where this diameter is specified, you must always specify the location. At the laser waist a radius of around 1 mm is reasonable. For a beam divergence of 300 microrad, the laser spotsize radius will be 0.06 m at 200 m distance. From trigonometry divergenceangle = spotsize/distance.
θ_B | Transmitted beam diameter half apex angle | rad | 0.3 m | this should be angle, not diameter. Usually half apex angle https://www.rp-photonics.com/beam_divergence.html 300 microrad half angle is a good number.
R_T | Laser target designator to target distance | m | 8000 | Usually called slant range (see below). This is a scenario value that depends on the specification. 8000 m is a very long distance for SAL?
t | Pulse wiedth | s | 20n | Yes, good value. Typically 10-20 nsec
OE | transmitted energy of designator | J | 80m | good value, powerful laser.
| Slant angle | rad | π/9 | 20 degrees is the sensor lookdown angle as secified by Kobus. This is 10 degrees missile axis lookdown, with another 10 degrees sensor lookdown relative to missile axis.
H | Slant hieght | Km | 10 | Height is always vertical down to the earth. We speak of slant range (from the sensor to the target, along the sensor optical axis). If you drop a vertical ray below the sensor to the earth, the distance on the ground from the sensor vertical to target is called ground range. From Pythgoras (slant range)^2 = (height)^2+(ground range)^2. Slant range of 10 km is quite far.
V | visibilaty | Km | 5 | Scenario value, depends on the specification. You can only fire a missile if you can see it visually (telescope, TV or otherwise). For low values of visibility you will not see the target (no missile fire). For 5 km visibility you will only see the target at shorter than 5 km distance (if the full path is at 5 km visibility). If only some part of the path is at 5km vis, then you can see it further. 5km visibility is quite a tough atmospheric condition, but certainly feasible in military operations). Such visibility extends up to heights of 500 to 2000 m above the ground, with much clearer sky above this. The path is not uniform, this is why using Modtran is a good idea.
∝_HT | Fractional degrease in atmospheric attenuation of laser target designator |  | 1 | I have no idea what this means, never seen this before.
θ_T | angle between transmitter line of sight and normal to the target | rad | π/6 | Scenario value, depends on the specification. This depends on the target normal angle orientation and the laser designation direction. This means that if the target surface is horizontal, the designator is shining down at angle 60 degree from the horizontal ground, i.e. relatively high altitude looking down.
ρ | Target reflectivity |  | 0.8 | Too high, this is a very light gray (if painted gray). I would use a value of 0.3 for darker paints.
D* | Detector noise |  | 3 x 10^11 | Reasonable, somewhat low. Watch out for the units, this is specified in cm2
Ad | Area of detector | m^2 | 4.6 x 10 ^-6 | This would be a round detector with radius 1.2 mm. Depending on you sensor, this is much too small. The QSAL has a detector diameter of 14 mm, but broken into four parts so the area for each element is 25% of the full size.
kf | Time bandwidth product |  | 1 | Single pole butterworth filter would pi/2. This is too small, see my book.
kn | Noise equivalent bandwidth |  | 1 | Resonable number to start
R_R | Target to reciever | m | 1000 | Target to sensor slant range - this is too short. Detection must be around 3-5 km. At 1 km it is too late to guide the missile.
∅ | Arpeture diameter of reciever | m | 0.044 | 44 mm is reasonable. This depends on the size of the missile and what can fit in.
A_T | Target surface area | m^2 | 5 | Target suface area is only important if it is very small (smaller than the laser spot size). Always use laser spot size as calculated from distance and beam divergence.
θ_R | angle between reciever line of sight and normal to the target | rad | π/6 | As for all the other angles above, this depends on the missile scenario. IF the missile flies in with sensor angle as per Kobus spec the sensor line of sight will be 20 degrees from horizontal, Then for horizontal target surface the ange will be 70 degrees from vertical , hence pi/2.5